## Feuil1
Identifier |  | Manufacturer | Reference | Packaging | Supplier | Reference | Qty
Printed Board
C1, C2, C4, C5, C6, C7, C8, C9, C11, C12, C13 | MLCC Capacitor Y5V, 25 V, 100 nF | MULTICOMP | MC0805F104Z250CT | CMS 0805 | FARNELL | 1759167 | 11
D1, D4 | High speed diode 1.0A 200V CMS | MULTICOMP | RS1D | SMA/DO-214AC | FARNELL | 4085027 | 2
D2 | High speed diode CMS | MULTICOMP | BAS16 | SOT23 | FARNELL | 1621825 | 1
FU1 | 1 A fuse | MULTICOMP | MC12CF 001 | CMS 1206 | FARNELL | 1841024 | 1
FU2 | 0.2 A fuse | MULTICOMP | MC12CF.200 | CMS 1206 | FARNELL | 1841019 | 1
IL1 | SPDT REED Inverter Switch oct-20 AT, radial | HAMLIN | MDRR-DT 15-20 F | Radial | FARNELL | 5805946 | 1
IL2 | SPST REED NO Switch oct-30 AT, surface mount. | COTO TECHNOLOGY | CT10-1530-G1 | SMT-G1 | FARNELL | 1081696 | 1
L1 | 4.7 µH inductor, 4.7 A | PANASONIC | ELC11D4R7F | 5 mm pitch | RS | 675-5352 | 1
Q1, Q2, Q4 | NPN General purpose transistor | MULTICOMP | BC847B | SOT-23 | FARNELL | 1574343 | 3
Q3 | HEXFET Power MOSFET | International Rectifier | IRLML0030TRPbF | SOT-23 | FARNELL | 1791366 | 1
R1, R6 | Resistor, 68 kR,1 %, 0.125 W, -55 to 125°C | PANASONIC | ERJU06F6802V | CMS 0805 | FARNELL | 2145551 | 2
R2, R10, R25 | Resistor, 470 R,1 %, 0.125 W, -55 to 125°C | PANASONIC | ERJU06F4700V | CMS 0805 | FARNELL | 2145527 | 3
R3 | Resistor, 33 R,1 %, 0.125 W, -55 to 125°C | PANASONIC | ERJ6ENF33R0V | CMS 0805 | FARNELL | 2303386 | 1
R4, R5,R8,R19,R21,R23,R24,R26,R12 | Resistor, 10 kR,1 %, 0.125 W, -55 to 125°C | PANASONIC | ERJU06F1002V | CMS 0805 | FARNELL | 2145439 | 9
R7, R14 | Resistor, 33 kR,1 %, 0.125 W, -55 to 125°C | PANASONIC | ERJU06F3302V | CMS 0805 | FARNELL | 2145506 | 2
R9 | Resistor, 4.7 kR,1 %, 0.125 W, -55 to 125°C | PANASONIC | ERJU06F4701V | CMS 0805 | FARNELL | 2145528 | 1
R11 | Resistor, 100 R,1 %, 0.125 W, -55 to 125°C | PANASONIC | ERJU06F1000V | CMS 0805 | FARNELL | 2145437 | 1
R13, R15 | Resistor, 2.2 kR,1 %, 0.125 W, -55 to 125°C | PANASONIC | ERJU06F2201V | CMS 0805 | FARNELL | 2145484 | 2
R16, R17, R18 | Resistor, 10 MR,1 %, 0.1 W, -55 to 125°C | MULTICOMP | MCMR08W1005FTL | CMS 0805 | FARNELL | 2073587 | 3
U1 | Flash Microcontroller Unit with nanoWatt XLP | Microchip | PIC16LF1827 | 18 pin SOIC | FARNELL | 1770645 | 1
U2 | Current source | ST Microelectronics | LM334DT | 8 pin SOIC | FARNELL | 1750201 | 1
U3 | 64 kbit EEPROM | ST Microelectronics | M24LR64-R MN6 | SO8N | FARNELL | 1794173 | 1
U5 | Instrumentation amplifier | Analog Devices | AD8227ARZ | 8 pin SOIC | FARNELL | 1827395 | 1
P4 | Header, 2.54 mm pitch, 5 ways, SMT, gold plating | Molex | 87898-0524 | 2.54 mm x 5 | MOUSER | 538-87898-0524 | 1
P1 | DF3 header, 2 mm pitch, 6 ways, SMT, gold plating | HIROSE | DF3DZ-6P-2V(51) | 2 mm x 6 | MOUSER | 798-DF3DZ-6P-2V51 | 1
P2 | IP 67, crimp style shrouded header, 3 pins | JST | B03B-JWPF-SK-R | 2 mm x 3 | FARNELL | 1324126 | 1
P3 | IP 67, crimp style shrouded header, 2 pins | JST | B02B-JWPF-SK-R | 2 mm x 2 | FARNELL | 1324125 | 1
P5 | IP 67, crimp style shrouded header, 4 pins | JST | B04B-JWPF-SK-R | 2 mm x 4 | FARNELL | 1324127 | 1
LED Pigtail
LED wire + | AWG 26 insulated wire, 10 cm long, brown | - | - - | -- | FARNELL | 1742517 | 1
LED wire - | AWG 26 insulated wire, 10 cm long, black | - | - - | -- | FARNELL | 1764904 | 1
P6 | IP 67, crimp style connector, 2 pins | JST | 02R-JWPF-VSLE-S | 2 mm x 2 | FARNELL | 3849806 | 1
Contact for P6 | JWPF connector, tab contact | JST | SWPT-001T-025 | -- | FARNELL | 3849790 | 2
LED | Red 5 mm LED | AVAGO Technologies | HLMP-EG24-PS000 | 5 mm T-1 | FARNELL | 1003415 | 1